## Requirements
Fly-By-Wire Flight Control System
No. | Requirements | Req Type | Links
1 | The Flight Control System components shall be no more than 786 lbs. | Performance
2 | The Flight Control System hydraulic actuators shall be designed to operate to the flow state: Supply: 3000 +/- 50 PSI Return 0 to 50 PSI | Performance
3 | The Flight Control system shall provide augmentation of pilot cockpit commands during manual AND automatic flight. | Functional
4 | The Flight Control system shall manually disengage the autopilot function when manually commanded by the pilot. [14 CFR Part 25] | Functional
5 | The Flight Control System shall control and maneuver the aircraft during [14 CFR Part 25]: - Takeoff - Climb - Level flight - Descent - Landing | Functional
6 | The Aileron surface shall be right wing down when cockpit controls are turned right (clockwise) [14 CFR Part 25] | Functional
7 | The Aileron surface shall be left wing down when cockpit controls are turned left (couterclockwise) | Functional
8 | The elevator surface shall be nose up when cockpit controls are set to rearward [14 CFR Part 25] | Functional
9 | The Flight Control System shall maintain flight should the engines fail. [14 CFR Part 25] | Design
10 | The Primary Flight Control Computer shall complete system initialization in less than 5 minutes following a power on procedure on ground, in air or during an electrical power outage. [14 CFR Part 25] | Design
11 | The Flight Control Computer shall be powered by 28 VDC ± 0.5 VDC in accordance with the statement of work. | Operation
12 | The Flight Control System shall have mechanical stops that will limit the range of motion of each movable aerodynamic surface controlled by the system. [14 CFR Part 25] | Functional
13 | The Flight Control Computer shall receive control surface position via sensor data. | Functional
14 | The Flight Control system shall be operational 5 years after award of initial contract. | Non-Functional
15 | he Flight Control System shall be constructed and fully operational 5 years from the date of the initial contract award. | Non-Functional
16 | The Flight Control System shall have a service life of 98,0000 flight hours. | Non-Functional
17 | The Flight Control System shall have a service life of 20 years. | Non-Functional
18 | The Flight Control System shall have a reliability of 99.9%. | Non-Functional
19 | No significant safety failure shall be carried out in service for a period greater than 6 years. | Non-Functional
20 | All Flight control components shall be capable of being readily installed, removed, or replaced without alterations, misalignment or damage to the items being installed. | Non-Functional
21 | The flight control system components shall have maintenance intervals as follows: • A Check = 850 hours • C Check = 8500 hours | Non-Functional